## First run
Command | Packet Type | APID | APID Received | Match?
GETSTAT_0 | SOH | 0x22 | 0x22 | Match
pause 2 | SOH | 0x22 | 0x22 | Match
| SOH | 0x22 | 0x22 | Match
READTEMP_0 | TEMP | 0x44 | 0x44 | Match
pause 2 | SOH | 0x22 | 0x22 | Match
| SOH | 0x22 | 0x22 | Match
ENABLE_ACT_0 | SUCCESS | 0x00 | 0x00 | Match | <<<this part is where the user measures current
pause 2 | SOH | 0x22 | 0x22 | Match
| SOH | 0x22 | 0x22 | Match | <<<this will be a break
0x22
0x22
0x22
DISABLE_ACT_0 | SUCCESS | 0x00 | 0x00 | Match
pause 2 | SOH | 0x22 | 0x22 | Match
| SOH | 0x22 | 0x22 | Match
TRG_0_9123 | SUCCESS | 0x00 | 0x00 | Match
pause 2 | SOH | 0x22 | 0x22 | Match
| SOH | 0x22 | 0x22 | Match
ECAL_0_1.2_3.4 | SUCCESS | 0x00 | 0x00 | Match
pause 2 | SOH | 0x22 | 0x22 | Match
| SOH | 0x22 | 0x22 | Match
|  |  | 0x22 |  | <<<Figure out where this came from
NGATES_0_60000_120000_0.3_0.6 | SUCCESS | 0x00 | 0x00 | Match
pause 2 | SOH | 0x22 | 0x22 | Match
| SOH | 0x22 | 0x22 | Match
NWGATES_0_40000_130000_0.23_0.45 | SUCCESS | 0x00 | 0x00 | Match
pause 2 | SOH | 0x22 | 0x22 | Match
| SOH | 0x22 | 0x22 | Match
ENABLE_ACT_0 | SUCCESS | 0x00 | 0x00 | Match
pause 2 | SOH | 0x22 | 0x22 | Match
| SOH | 0x22 | 0x22 | Match
HV_0_3_50 | SUCCESS | 0x00 | 0x00 | Match
pause indefinite | SOH | 0x22 | 0x22 | Match
(waiting for user to measure current) | SOH | 0x22 | 0x22 | Match
HV_0_3_210 | SUCCESS | 0x00 | 0x00 | Match
pause 2 | SOH | 0x22 | 0x22 | Match
| SOH | 0x22 | 0x22 | Match
DISABLE_ACT_0 | SUCCESS | 0x00 | 0x00 | Match
pause 2 | SOH | 0x22 | 0x22 | Match
| SOH | 0x22 | 0x22 | Match
INT_0_-51_87_399_5999 | SUCCESS | 0x00 | 0x00 | Match
pause 2 | SOH | 0x22 | 0x22 | Match
| SOH | 0x22 | 0x22 | Match
GETSTAT 0 | FAILURE | 0x11 | 0x22 |  | Not doing the "bad" command check
pause 2 | SOH | 0x22 | 0x22 | Match
| SOH | 0x22 | 0x22 | Match
READ_TEMP_0 | FAILURE | 0x11 | 0x22 |  | Not doing the "bad" command check
pause 2 | SOH | 0x22 | 0x22 | Match
| SOH | 0x22 | 0x22 | Match
0x22
0x22
0x22
0x22

## Second Run
Command | Packet Type | APID | APID Received | Match?
GETSTAT_0 | SOH | 0x22 | 0x22 | Match
pause 2 | SOH | 0x22 | 0x22 | Match
| SOH | 0x22 | 0x22 | Match
READTEMP_0 | TEMP | 0x44 | 0x44 | Match
pause 2 | SOH | 0x22 | 0x22 | Match
| SOH | 0x22 | 0x22 | Match
ENABLE_ACT_0 | SUCCESS | 0x00 | 0x00 | Match | <<<this part is where the user measures current
pause 2 | SOH | 0x22 | 0x22 | Match
| SOH | 0x22 | 0x22 | Match | <<<this will be a break
0x22
0x22
0x22
DISABLE_ACT_0 | SUCCESS | 0x00 | 0x00 | Match
pause 2 | SOH | 0x22 | 0x22 | Match
| SOH | 0x22 | 0x22 | Match
TRG_0_9123 | SUCCESS | 0x00 | 0x00 | Match
pause 2 | SOH | 0x22 | 0x22 | Match
| SOH | 0x22 | 0x22 | Match
ECAL_0_1.2_3.4 | SUCCESS | 0x00 | 0x00 | Match
pause 2 | SOH | 0x22 | 0x22 | Match
| SOH | 0x22 | 0x22 | Match
|  |  | 0x22 |  | <<<Figure out where this came from
NGATES_0_60000_120000_0.3_0.6 | SUCCESS | 0x00 | 0x00 | Match
pause 2 | SOH | 0x22 | 0x22 | Match
| SOH | 0x22 | 0x22 | Match
NWGATES_0_40000_130000_0.23_0.45 | SUCCESS | 0x00 | 0x00 | Match
pause 2 | SOH | 0x22 | 0x22 | Match
| SOH | 0x22 | 0x22 | Match
ENABLE_ACT_0 | SUCCESS | 0x00 | 0x00 | Match
pause 2 | SOH | 0x22 | 0x22 | Match
| SOH | 0x22 | 0x22 | Match
HV_0_3_50 | SUCCESS | 0x00 | 0x00 | Match
pause indefinite | SOH | 0x22 | 0x22 | Match
(waiting for user to measure current) | SOH | 0x22 | 0x22 | Match
HV_0_3_210 | SUCCESS | 0x00 | 0x00 | Match
pause 2 | SOH | 0x22 | 0x22 | Match
| SOH | 0x22 | 0x22 | Match
DISABLE_ACT_0 | SUCCESS | 0x00 | 0x00 | Match
pause 2 | SOH | 0x22 | 0x22 | Match
| SOH | 0x22 | 0x22 | Match
INT_0_-51_87_399_5999 | SUCCESS | 0x00 | 0x00 | Match
pause 2 | SOH | 0x22 | 0x22 | Match
| SOH | 0x22 | 0x22 | Match
| SOH | 0x22 | 0x22 | Match | <<<waiting to close the macro
| SOH | 0x22 | 0x22 | Match
| SOH | 0x22 | 0x22 | Match
| SOH | 0x22 | 0x22 | Match
| SOH | 0x22 | 0x22 | Match
| SOH | 0x22 | 0x22 | Match
| SOH | 0x22 | 0x22 | Match
| SOH | 0x22 | 0x22 | Match
| SOH | 0x22 | 0x22 | Match
| SOH | 0x22 | 0x22 | Match

## Full Test 1
Command | Packet Type | APID | APID Received | Match?
0x22
GETSTAT_0 | SOH | 0x22 | 0x22 | Match
pause 2 | SOH | 0x22 | 0x22 | Match
| SOH | 0x22 | 0x22 | Match
READTEMP_0 | TEMP | 0x44 | 0x44 | Match
pause 2 | SOH | 0x22 | 0x22 | Match
| SOH | 0x22 | 0x22 | Match | <<<this part is where the user measures current
ENABLE_ACT_0 | SUCCESS | 0x00 | 0x00 | Match
pause 2 | SOH | 0x22 | 0x22 | Match | <<<this will be a break
| SOH | 0x22 | 0x22 | Match
| SOH | 0x22 | 0x22 | Match
| SOH | 0x22 | 0x22 | Match
DISABLE_ACT_0 | SUCCESS | 0x00 | 0x00 | Match
pause 2 | SOH | 0x22 | 0x22 | Match
| SOH | 0x22 | 0x22 | Match
TRG_0_9123 | SUCCESS | 0x00 | 0x00 | Match
pause 2 | SOH | 0x22 | 0x22 | Match
| SOH | 0x22 | 0x22 | Match
ECAL_0_1.2_3.4 | SUCCESS | 0x00 | 0x00 | Match
pause 2 | SOH | 0x22 | 0x22 | Match
| SOH | 0x22 | 0x22 | Match
NGATES_0_60000_120000_0.3_0.6 | SUCCESS | 0x00 | 0x00 | Match
pause 2 | SOH | 0x22 | 0x22 | Match
| SOH | 0x22 | 0x22 | Match
NWGATES_0_40000_130000_0.23_0.45 | SUCCESS | 0x00 | 0x00 | Match
pause 2 | SOH | 0x22 | 0x22 | Match
| SOH | 0x22 | 0x22 | Match
ENABLE_ACT_0 | SUCCESS | 0x00 | 0x00 | Match
pause 2 | SOH | 0x22 | 0x22 | Match
| SOH | 0x22 | 0x22 | Match
HV_0_3_50 | SUCCESS | 0x00 | 0x00 | Match
pause indefinite | SOH | 0x22 | 0x22 | Match
(waiting for user to measure current) | SOH | 0x22 | 0x22 | Match
HV_0_3_210 | SUCCESS | 0x00 | 0x00 | Match
pause 2 | SOH | 0x22 | 0x22 | Match
| SOH | 0x22 | 0x22 | Match
DISABLE_ACT_0 | SUCCESS | 0x00 | 0x00 | Match
pause 2 | SOH | 0x22 | 0x22 | Match
| SOH | 0x22 | 0x22 | Match
INT_0_-51_87_399_5999 | SUCCESS | 0x00 | 0x00 | Match
pause 2 | SOH | 0x22 | 0x22 | Match
| SOH | 0x22 | 0x22 | Match
| SOH | 0x22 | 0x22 | Match | <<<waiting to close the macro
| SOH | 0x22 | 0x22 | Match
| SOH | 0x22 | 0x22 | Match
| SOH | 0x22 | 0x22 | Match
| SOH | 0x22
| SOH | 0x22
| SOH | 0x22
| SOH | 0x22
| SOH | 0x22
| SOH | 0x22

## Full Test 2
Command | Packet Type | APID | APID Received | Match?
GETSTAT_0 | SOH | 0x22 | 0x22 | Match
pause 2 | SOH | 0x22 | 0x22 | Match
| SOH | 0x22 | 0x22 | Match
READTEMP_0 | TEMP | 0x44 | 0x44 | Match
pause 2 | SOH | 0x22 | 0x22 | Match
| SOH | 0x22 | 0x22 | Match
ENABLE_ACT_0 | SUCCESS | 0x00 | 0x00 | Match | <<<this part is where the user measures current
pause 2 | SOH | 0x22 | 0x22 | Match
| SOH | 0x22 | 0x22 | Match | <<<this will be a break
| SOH | 0x22 | 0x22 | Match
| SOH | 0x22 | 0x22 | Match
DISABLE_ACT_0 | SUCCESS | 0x00 | 0x00 | Match
pause 2 | SOH | 0x22 | 0x22 | Match
| SOH | 0x22 | 0x22 | Match
TRG_0_9123 | SUCCESS | 0x00 | 0x00 | Match
pause 2 | SOH | 0x22 | 0x22 | Match
| SOH | 0x22 | 0x22 | Match
ECAL_0_1.2_3.4 | SUCCESS | 0x00 | 0x00 | Match
pause 2 | SOH | 0x22 | 0x22 | Match
| SOH | 0x22 | 0x22 | Match
NGATES_0_60000_120000_0.3_0.6 | SUCCESS | 0x00 | 0x00 | Match
pause 2 | SOH | 0x22 | 0x22 | Match
| SOH | 0x22 | 0x22 | Match
NWGATES_0_40000_130000_0.23_0.45 | SUCCESS | 0x00 | 0x00 | Match
pause 2 | SOH | 0x22 | 0x22 | Match
| SOH | 0x22 | 0x22 | Match
ENABLE_ACT_0 | SUCCESS | 0x00 | 0x00 | Match
pause 2 | SOH | 0x22 | 0x22 | Match
| SOH | 0x22 | 0x22 | Match
HV_0_3_50 | SUCCESS | 0x00 | 0x00 | Match
pause indefinite | SOH | 0x22 | 0x22 | Match
(waiting for user to measure current) | SOH | 0x22 | 0x22 | Match
HV_0_3_210 | SUCCESS | 0x00 | 0x00 | Match
pause 2 | SOH | 0x22 | 0x22 | Match
| SOH | 0x22 | 0x22 | Match
DISABLE_ACT_0 | SUCCESS | 0x00 | 0x00 | Match
pause 2 | SOH | 0x22 | 0x22 | Match
| SOH | 0x22 | 0x22 | Match
INT_0_-51_87_399_5999 | SUCCESS | 0x00 | 0x00 | Match
pause 2 | SOH | 0x22 | 0x22 | Match
| SOH | 0x22 | 0x22 | Match
| SOH | 0x22 | 0x22 | Match
| SOH | 0x22 | 0x22 | Match | <<<waiting to close the macro

## ECAL Test 1
Command | Packet Type | APID | APID Received | Match?
GETSTAT_0 | SOH | 0x22 | 0x22 | Match
pause 2 | SOH | 0x22 | 0x22 | Match
| SOH | 0x22 | 0x22 | Match
READTEMP_0 | TEMP | 0x44 | 0x44 | Match
pause 2 | SOH | 0x22 | 0x22 | Match
| SOH | 0x22 | 0x22 | Match
ECAL_0_1.2_3.4 | SUCCESS | 0x00 | 0x00 | Match
pause 2 | SOH | 0x22 | 0x22 | Match
| SOH | 0x22 | 0x22 | Match
ECAL_0_2.2_3.4 | SUCCESS | 0x00 | 0x00 | Match
pause 2 | SOH | 0x22 | 0x22 | Match
| SOH | 0x22 | 0x22 | Match
ECAL_0_3.2_3.4 | SUCCESS | 0x00 | 0x00 | Match
pause 2 | SOH | 0x22 | 0x22 | Match
| SOH | 0x22 | 0x22 | Match
ECAL_0_4.2_3.4 | SUCCESS | 0x00 | 0x00 | Match
pause 2 | SOH | 0x22 | 0x22 | Match
| SOH | 0x22 | 0x22 | Match

## ECAL Test 2
Command | Packet Type | APID | APID Received | Match?
GETSTAT_0 | SOH | 0x22 | 0x22 | Match
pause 2 | SOH | 0x22 | 0x22 | Match
| SOH | 0x22 | 0x22 | Match
READTEMP_0 | TEMP | 0x44 | 0x44 | Match
pause 2 | SOH | 0x22 | 0x22 | Match
| SOH | 0x22 | 0x22 | Match
ECAL_0_1.2_3.4 | SUCCESS | 0x00 | 0x00 | Match
pause 2 | SOH | 0x22 | 0x22 | Match
| SOH | 0x22 | 0x22 | Match
ECAL_0_2.2_3.4 | SUCCESS | 0x00 | 0x00 | Match
pause 2 | SOH | 0x22 | 0x22 | Match
| SOH | 0x22 | 0x22 | Match
ECAL_0_3.2_3.4 | SUCCESS | 0x00 | 0x00 | Match
pause 2 | SOH | 0x22 | 0x22 | Match
| SOH | 0x22 | 0x22 | Match
ECAL_0_4.2_3.4 | SUCCESS | 0x00 | 0x00 | Match
pause 2 | SOH | 0x22 | 0x22 | Match
| SOH | 0x22 | 0x22 | Match

## HV Test 1
Command | Packet Type | APID | APID Received | Match?
ENABLE_ACT_1 | SOH | 0x00 | 0x00 | Match
pause 2 | SOH | 0x22 | 0x22 | Match
| SOH | 0x22 | 0x22 | Match
| SOH | 0x23 | 0x22
HV_0_1_50 | SUCCESS | 0x00 | 0x00 | Match
pause 2 | SOH | 0x22 | 0x22 | Match
| SOH | 0x22 | 0x22 | Match
HV_0_1_210 | SUCCESS | 0x00 | 0x00 | Match
pause 2 | SOH | 0x22 | 0x22 | Match
| SOH | 0x22 | 0x22 | Match
HV_0_2_50 | SUCCESS | 0x00 | 0x00 | Match
pause 2 | SOH | 0x22 | 0x22 | Match
| SOH | 0x22 | 0x22 | Match
HV_0_2_210 | SUCCESS | 0x00 | 0x00 | Match
pause 2 | SOH | 0x22 | 0x22 | Match
| SOH | 0x22 | 0x22 | Match
HV_0_3_50 | SUCCESS | 0x00 | 0x00 | Match
pause 2 | SOH | 0x22 | 0x22 | Match
| SOH | 0x22 | 0x22 | Match
HV_0_3_210 | SUCCESS | 0x00 | 0x00 | Match
pause 2 | SOH | 0x22 | 0x22 | Match
| SOH | 0x22 | 0x22 | Match
HV_0_4_50 | SUCCESS | 0x00 | 0x00 | Match
pause 2 | SOH | 0x22 | 0x22 | Match
| SOH | 0x22 | 0x22 | Match
HV_0_4_210 | SUCCESS | 0x00 | 0x00 | Match
pause 2 | SOH | 0x22 | 0x22 | Match
| SOH | 0x22 | 0x22 | Match
HV_0_5_50 | SUCCESS | 0x00 | 0x00 | Match
pause 5 | SOH | 0x22 | 0x22 | Match
| SOH | 0x22 | 0x22 | Match
| SOH | 0x00 | 0x22
| SOH | 0x22 | 0x22 | Match
| SOH | 0x22 | 0x22 | Match
HV_0_5_210 | SUCCESS |  | 0x00
pause 5 | SOH |  | 0x22
| SOH |  | 0x22
| SOH |  | 0x22
| SOH |  | 0x22
| SOH |  | 0x22
| SOH |  | 0x00
| SOH |  | 0x22
| SOH |  | 0x22

## New CMD test 12-14
Command | Packet Type | APID | APID Received | Match? |  |  |  | Match?
|  |  |  | Match |  |  |  | Match
GETSTAT_0 | SOH | 0x22 | 0x22 | Match |  |  | 0x22 | Match
pause 2 | SOH | 0x22 | 0x22 | Match |  |  | 0x22 | Match
| SOH | 0x22 | 0x22 | Match |  |  | 0x22 | Match
READTEMP_0 | TEMP | 0x44 | 0x44 | Match |  |  | 0x44 | Match
pause 2 | SOH | 0x22 | 0x22 | Match |  |  | 0x22 | Match
| SOH | 0x22 | 0x22 | Match |  |  | 0x22 | Match
ENABLE_ACT_0 | SUCCESS | 0x00 | 0x00 | Match | <<<this part is where the user measures current |  | 0x00 | Match
pause 2 | SOH | 0x22 | 0x22 | Match |  |  | 0x22 | Match
| SOH | 0x22 | 0x22 | Match | <<<this will be a pause, so more packets are expected |  | 0x22 | Match
Match
| SOH | 0x22 | 0x22 | Match
| SOH | 0x22 | 0x22 | Match |  |  | 0x22 | Match
DISABLE_ACT_0 | SUCCESS | 0x00 | 0x00 | Match |  |  | 0x00 | Match
pause 2 | SOH | 0x22 | 0x22 | Match |  |  | 0x22 | Match
| SOH | 0x22 | 0x22 | Match |  |  | 0x22 | Match
TRG_0_9123 | SUCCESS | 0x00 | 0x00 | Match |  |  | 0x00 | Match
pause 2 | SOH | 0x22 | 0x22 | Match |  |  | 0x22 | Match
| SOH | 0x22 | 0x22 | Match |  |  | 0x22 | Match
ECAL_0_1.2_3.4 | SUCCESS | 0x00 | 0x00 | Match |  |  | 0x00 | Match
pause 2 | SOH | 0x22 | 0x22 | Match |  |  | 0x22 | Match
| SOH | 0x22 | 0x22 | Match |  |  | 0x22 | Match
NGATES_0_60000_120000_0.3_0.6 | SUCCESS | 0x00 | 0x11 |  | <<< I updated the format of this command to also take the module number |  | 0x22
pause 2 | SOH | 0x22 | 0x22 | Match |  | The command failure was appropriate | 0x22 | Match
| SOH | 0x22 | 0x22 | Match |  |  | 0x11
NWGATES_0_40000_130000_0.23_0.45 | SUCCESS | 0x00 | 0x11 |  | <<< I updated the format of this command to also take the module number |  | 0x22
pause 2 | SOH | 0x22 | 0x22 | Match |  | The command failure was appropriate | 0x22 | Match
| SOH | 0x22 | 0x22 | Match |  |  | 0x00
ENABLE_ACT_0 | SUCCESS | 0x00 | 0x00 | Match |  |  | 0x22
pause 2 | SOH | 0x22 | 0x22 | Match |  |  | 0x22 | Match
| SOH | 0x22 | 0x22 | Match |  |  | 0x00
HV_0_3_50 | SUCCESS | 0x00 | 0x00 | Match |  |  | 0x22
pause indefinite | SOH | 0x22 | 0x22 | Match |  |  | 0x22 | Match
(waiting for user to measure current) | SOH | 0x22 | 0x22 | Match |  |  | 0x22 | Match
HV_0_3_210 | SUCCESS | 0x00 | 0x00 | Match |  |  | 0x00 | Match
pause 2 | SOH | 0x22 | 0x22 | Match |  |  | 0x22 | Match
| SOH | 0x22 | 0x22 | Match |  |  | 0x22 | Match
DISABLE_ACT_0 | SUCCESS | 0x00 | 0x00 | Match |  |  | 0x00 | Match
pause 2 | SOH | 0x22 | 0x22 | Match |  |  | 0x22 | Match
| SOH | 0x22 | 0x22 | Match |  |  | 0x22 | Match
INT_0_-51_87_399_5999 | SUCCESS | 0x00 | 0x00 | Match |  |  | 0x00 | Match
pause 2 | SOH | 0x22 | 0x22 | Match |  |  | 0x22 | Match
| SOH | 0x22 | 0x22 | Match | <<<waiting to close the macro |  | 0x22 | Match
| SOH | 0x22 | 0x22 | Match |  |  | 0x22 | Match
| SOH | 0x22 | 0x22 | Match
| SOH | 0x22 | 0x22 | Match
| SOH | 0x22 | 0x22 | Match
| SOH | 0x22 | 0x22 | Match
| SOH | 0x22 | 0x22 | Match
| SOH | 0x22
| SOH | 0x22
| SOH | 0x22
| SOH | 0x22

## New CMD test 12-17
Command | Packet Type | APID | APID Received | Match?
Match
GETSTAT_0 | SOH | 0x22 | 0x22 | Match
pause 2 | SOH | 0x22 | 0x22 | Match
| SOH | 0x22 | 0x22 | Match
READTEMP_0 | TEMP | 0x44 | 0x44 | Match
pause 2 | SOH | 0x22 | 0x22 | Match
| SOH | 0x22 | 0x22 | Match
ENABLE_ACT_0 | SUCCESS | 0x00 | 0x00 | Match
pause 2 | SOH | 0x22 | 0x22 | Match
| SOH | 0x22 | 0x22 | Match
| SOH | 0x22 | 0x22 | Match
| SOH | 0x22 | 0x22 | Match
DISABLE_ACT_0 | SUCCESS | 0x00 | 0x00 | Match
pause 2 | SOH | 0x22 | 0x22 | Match
| SOH | 0x22 | 0x22 | Match
TRG_0_9123 | SUCCESS | 0x00 | 0x00 | Match
pause 2 | SOH | 0x22 | 0x22 | Match
| SOH | 0x22 | 0x22 | Match
ECAL_0_1.2_3.4 | SUCCESS | 0x00 | 0x00 | Match
pause 2 | SOH | 0x22 | 0x22 | Match
| SOH | 0x22 | 0x22 | Match
NGATES_0_60000_120000_0.3_0.6 | SUCCESS | 0x00 | 0x22
pause 2 | SOH | 0x22 | 0x22 | Match
| SOH | 0x22 | 0x22 | Match
NWGATES_0_40000_130000_0.23_0.45 | SUCCESS | 0x00 | 0x22
pause 2 | SOH | 0x22 | 0x00
| SOH | 0x22 | 0x22 | Match
ENABLE_ACT_0 | SUCCESS | 0x00 | 0x22
pause 2 | SOH | 0x22 | 0x00
| SOH | 0x22 | 0x22 | Match
HV_0_3_50 | SUCCESS | 0x00 | 0x22
pause indefinite | SOH | 0x22 | 0x00
(waiting for user to measure current) | SOH | 0x22 | 0x22 | Match
HV_0_3_210 | SUCCESS | 0x00 | 0x22
pause 2 | SOH | 0x22 | 0x00
| SOH | 0x22 | 0x22 | Match
DISABLE_ACT_0 | SUCCESS | 0x00 | 0x22
pause 2 | SOH | 0x22 | 0x00
| SOH | 0x22 | 0x22 | Match
INT_0_-51_87_399_5999 | SUCCESS | 0x00 | 0x22
pause 2 | SOH | 0x22 | 0x22 | Match
| SOH | 0x22 | 0x22 | Match
| SOH | 0x22
| SOH | 0x22
| SOH | 0x22
| SOH | 0x22
| SOH | 0x22
| SOH | 0x22
| SOH | 0x22
| SOH | 0x22
| SOH | 0x22
| SOH | 0x22

## New CMD test 12-17 Test 2
Command | Packet Type | APID | APID Received | Match?
| SOH | 0x22 | 0x22 | Match
GETSTAT_0 | SOH | 0x22 | 0x22 | Match
pause 2 | SOH | 0x22 | 0x22 | Match
| SOH | 0x22 | 0x22 | Match
READTEMP_0 | TEMP | 0x44 | 0x44 | Match
pause 2 | SOH | 0x22 | 0x22 | Match
| SOH | 0x22 | 0x22 | Match
ENABLE_ACT_0 | SUCCESS | 0x00 | 0x00 | Match
pause 2 | SOH | 0x22 | 0x22 | Match
| SOH | 0x22 | 0x22 | Match
DISABLE_ACT_0 | SUCCESS | 0x00 | 0x00 | Match
pause 2 | SOH | 0x22 | 0x22 | Match
| SOH | 0x22 | 0x22 | Match
TRG_0_9123 | SUCCESS | 0x00 | 0x00 | Match
pause 2 | SOH | 0x22 | 0x22 | Match
| SOH | 0x22 | 0x22 | Match
ECAL_0_1.2_3.4 | SUCCESS | 0x00 | 0x00 | Match
pause 2 | SOH | 0x22 | 0x22 | Match
| SOH | 0x22 | 0x22 | Match
NGATES_0_60000_120000_0.3_0.6 | SUCCESS | 0x00 | 0x00 | Match
pause 2 | SOH | 0x22 | 0x22 | Match
| SOH | 0x22 | 0x22 | Match
NWGATES_0_40000_130000_0.23_0.45 | SUCCESS | 0x00 | 0x00 | Match
pause 2 | SOH | 0x22 | 0x22 | Match
| SOH | 0x22 | 0x22 | Match
ENABLE_ACT_0 | SUCCESS | 0x00 | 0x00 | Match
pause 2 | SOH | 0x22 | 0x22 | Match
| SOH | 0x22 | 0x22 | Match
HV_0_3_50 | SUCCESS | 0x00 | 0x00 | Match
pause indefinite | SOH | 0x22 | 0x22 | Match
(waiting for user to measure current) | SOH | 0x22 | 0x22 | Match
HV_0_3_210 | SUCCESS | 0x00 | 0x00 | Match
pause 2 | SOH | 0x22 | 0x22 | Match
| SOH | 0x22 | 0x22 | Match
DISABLE_ACT_0 | SUCCESS | 0x00 | 0x00 | Match
pause 2 | SOH | 0x22 | 0x22 | Match
| SOH | 0x22 | 0x22 | Match
INT_0_-51_87_399_5999 | SUCCESS | 0x00 | 0x00 | Match
pause 2 | SOH | 0x22 | 0x22 | Match
| SOH | 0x22 | 0x22 | Match

## DAQ Test 12-19, T5
Command | Packet Type | APID | APID Received | Match? |  | Match?
|  |  |  | Match |  | Match
|  |  |  | Match |  | Match
READTEMP_0 | TEMP | 0x44 | 0x44 | Match | 0x44 | Match
pause 2 | SOH | 0x22 | 0x22 | Match | 0x22 | Match
| SOH | 0x22 | 0x22 | Match | 0x22 | Match
DAQ_0_1 | SUCCESS++ | 0x00 | 0x00 | Match | 0x00 | Match
pause 4 | SOH | 0x22 | 0x22 | Match | 0x22 | Match
| SOH | 0x22 | 0x22 | Match | 0x22 | Match
| SOH | 0x22 | 0x22 | Match | 0x22 | Match
| SOH | 0x22 | 0x22 | Match | 0x22 | Match
BREAK_0 | SUCCESS | 0x00 | 0x00 | Match | 0x00 | Match
pause 2 | SOH | 0x22 | 0x22 | Match | 0x22 | Match
| SOH | 0x22 |  |  | 0x22 | Match
DAQ_0_1 | SUCCESS++ | 0x00 | 0x00 | Match | 0x00 | Match
pause 4 | SOH | 0x22 | 0x22 | Match | 0x22 | Match
| SOH | 0x22 | 0x22 | Match | 0x22 | Match
| SOH | 0x22 | 0x22 | Match | 0x22 | Match
| SOH | 0x22 | 0x22 | Match | 0x22 | Match
BREAK_0 | SUCCESS | 0x00 | 0x00 | Match | 0x00 | Match
pause 2 | SOH | 0x22 | 0x22 | Match | 0x22 | Match
| SOH | 0x22 |  |  | 0x22 | Match
DAQ_0_2 | SUCCESS++ | 0x00 | 0x00 | Match | 0x00 | Match
pause 4 | SOH | 0x22 | 0x22 | Match | 0x22 | Match
| SOH | 0x22 | 0x22 | Match | 0x22 | Match
| SOH | 0x22 | 0x22 | Match | 0x22 | Match
| SOH | 0x22 | 0x22 | Match | 0x22 | Match
BREAK_0 | SUCCESS | 0x00 | 0x00 | Match | 0x00 | Match
pause 2 | SOH | 0x22 | 0x22 | Match | 0x22 | Match
| SOH | 0x22 |  |  | 0x22 | Match
DAQ_0_2 | SUCCESS++ | 0x00 | 0x00 | Match | 0x00 | Match
pause 4 | SOH | 0x22 | 0x22 | Match | 0x22 | Match
| SOH | 0x22 | 0x22 | Match | 0x22 | Match
| SOH | 0x22 | 0x22 | Match | 0x22 | Match
| SOH | 0x22 | 0x22 | Match | 0x22 | Match
READTEMP_0 | TEMP | 0x44 | 0x44 | Match | 0x44 | Match
pause 2 | SOH | 0x22 | 0x22 | Match | 0x22 | Match
| SOH | 0x22 | 0x22 | Match | 0x22 | Match
READTEMP_0 | TEMP | 0x44 | 0x44 | Match | 0x44 | Match
pause 2 | SOH | 0x22 | 0x22 | Match | 0x22 | Match
| SOH | 0x22 | 0x22 | Match | 0x22 | Match
BREAK_0 | SUCCESS | 0x00 | 0x00 | Match | 0x22
pause 2 | SOH | 0x22 | 0x22 | Match | 0x00
| SOH | 0x22 |  |  | 0x22 | Match
DAQ_0_765 | SUCCESS++ | 0x00 | 0x00 | Match | 0x22
pause 4 | SOH | 0x22 | 0x22 | Match | 0x00
| SOH | 0x22 | 0x22 | Match | 0x22 | Match
| SOH | 0x22 | 0x22 | Match | 0x22 | Match
| SOH | 0x22 | 0x22 | Match | 0x22 | Match
START_0_123456_30 | SUCCESS | 0x00 | 0x00 | Match | 0x22
pause 2 | SOH | 0x22 | 0x22 | Match | 0x00
| SOH | 0x22 |  |  | 0x22 | Match
DAQ_0_765 | SUCCESS++ | 0x00 | 0x00 | Match | 0x22
pause 4 | SOH | 0x22 | 0x22 | Match | 0x00
| SOH | 0x22 | 0x22 | Match | 0x22 | Match
| SOH | 0x22 | 0x22 | Match | 0x22 | Match
| SOH | 0x22 | 0x22 | Match | 0x22 | Match
START_0_123456_30 | SUCCESS | 0x00 | 0x00 | Match | 0x22
pause 2 | SOH | 0x22 | 0x22 | Match | 0x00
| SOH | 0x22 |  |  | 0x22 | Match
DAQ_0_765 | SUCCESS++ | 0x00 | 0x00 | Match | 0x22
pause 4 | SOH | 0x22 | 0x22 | Match | 0x00
| SOH | 0x22 | 0x22 | Match | 0x22 | Match
| SOH | 0x22 | 0x22 | Match | 0x22 | Match
| SOH | 0x22 | 0x22 | Match | 0x22 | Match
MNS_RANDOM_GARBAGE_0 | FAILURE | 0x11 | 0x11 | Match | 0x22
MNS_RANDOM_GARBAGE_1 | FAILURE | 0x11 | 0x11 | Match | 0x11 | Match
pause 2 | SOH | 0x22 | 0x22 | Match | 0x11
| SOH | 0x22 | 0x22 | Match | 0x22 | Match
TRG_0_8765 | FAILURE | 0x11 | 0x11 | Match | 0x22
pause 2 | SOH | 0x22 | 0x22 | Match | 0x11
| SOH | 0x22 | 0x22 | Match | 0x22 | Match
READTEMP_0 | TEMP | 0x44 | 0x44 | Match | 0x22
pause 2 | SOH | 0x22 | 0x22 | Match | 0x44
| SOH | 0x22 | 0x22 | Match | 0x22 | Match
START_0_123456_30 | SUCCESS | 0x00 | 0x00 | Match | 0x22
pause 2 | SOH | 0x22 | 0x22 | Match | 0x00
| SOH | 0x22 | 0x22 | Match | 0x22 | Match
|  |  | 0x11 |  | 0x22
|  |  | 0x22 |  |  | Match
|  |  | 0x22 |  |  | Match

## DAQ Test 12-19 Tfin
Command | Packet Type | APID | APID Recv | Match?
Match
Match
READTEMP_0 | TEMP | 0x44 | 0x44 | Match
pause 2 | SOH | 0x22 | 0x22 | Match
| SOH | 0x22 | 0x22 | Match
DAQ_0_1 | SUCCESS++ | 0x00 | 0x00 | Match
pause 4 | SOH | 0x22 | 0x22 | Match
| SOH | 0x22 | 0x22 | Match
| SOH | 0x22 | 0x22 | Match
| SOH | 0x22 | 0x22 | Match
BREAK_0 | SUCCESS | 0x00 | 0x00 | Match
pause 2 | SOH | 0x22 | 0x22 | Match
| SOH | 0x22 | 0x22 | Match
DAQ_0_1 | SUCCESS++ | 0x00 | 0x00 | Match
pause 4 | SOH | 0x22 | 0x22 | Match
| SOH | 0x22 | 0x22 | Match
| SOH | 0x22 | 0x22 | Match
| SOH | 0x22 | 0x22 | Match
BREAK_0 | SUCCESS | 0x00 | 0x00 | Match
pause 2 | SOH | 0x22 | 0x22 | Match
| SOH | 0x22 | 0x22 | Match
DAQ_0_2 | SUCCESS++ | 0x00 | 0x00 | Match
pause 4 | SOH | 0x22 | 0x22 | Match
| SOH | 0x22 | 0x22 | Match
| SOH | 0x22 | 0x22 | Match
| SOH | 0x22 | 0x22 | Match
BREAK_0 | SUCCESS | 0x00 | 0x00 | Match
pause 2 | SOH | 0x22 | 0x22 | Match
| SOH | 0x22 | 0x22 | Match
DAQ_0_2 | SUCCESS++ | 0x00 | 0x00 | Match
pause 4 | SOH | 0x22 | 0x22 | Match
| SOH | 0x22 | 0x22 | Match
| SOH | 0x22 | 0x22 | Match
| SOH | 0x22 | 0x22 | Match
READTEMP_0 | TEMP | 0x44 | 0x44 | Match
pause 2 | SOH | 0x22 | 0x22 | Match
| SOH | 0x22 | 0x22 | Match
READTEMP_0 | TEMP | 0x44 | 0x44 | Match
pause 2 | SOH | 0x22 | 0x22 | Match
| SOH | 0x22 | 0x22 | Match
0x22
BREAK_0 | SUCCESS | 0x00 | 0x00 | Match
pause 2 | SOH | 0x22 | 0x22 | Match
| SOH | 0x22 | 0x22 | Match
DAQ_0_765 | SUCCESS++ | 0x00 | 0x00 | Match
pause 4 | SOH | 0x22 | 0x22 | Match
| SOH | 0x22 | 0x22 | Match
| SOH | 0x22 | 0x22 | Match
| SOH | 0x22 | 0x22 | Match
START_0_123456_30 | SUCCESS | 0x00 | 0x00 | Match
pause 2 | SOH | 0x22 | 0x22 | Match
| SOH | 0x22 | 0x22 | Match
DAQ_0_765 | SUCCESS++ | 0x00 | 0x00 | Match
pause 4 | SOH | 0x22 | 0x22 | Match
| SOH | 0x22 | 0x22 | Match
| SOH | 0x22 | 0x22 | Match
| SOH | 0x22 | 0x22 | Match
START_0_123456_30 | SUCCESS | 0x00 | 0x00 | Match
pause 2 | SOH | 0x22 | 0x22 | Match
| SOH | 0x22 | 0x22 | Match
DAQ_0_765 | SUCCESS++ | 0x00 | 0x00 | Match
pause 4 | SOH | 0x22 | 0x22 | Match
| SOH | 0x22 | 0x22 | Match
| SOH | 0x22 | 0x22 | Match
| SOH | 0x22 | 0x22 | Match
MNS_RANDOM_GARBAGE_0 | FAILURE | 0x11 | 0x11 | Match
MNS_RANDOM_GARBAGE_1 | FAILURE | 0x11 | 0x11 | Match
pause 2 | SOH | 0x22 | 0x22 | Match
| SOH | 0x22 | 0x22 | Match
TRG_0_8765 | FAILURE | 0x11 | 0x11 | Match
pause 2 | SOH | 0x22 | 0x22 | Match
| SOH | 0x22 | 0x22 | Match
READTEMP_0 | TEMP | 0x44 | 0x44 | Match
pause 2 | SOH | 0x22 | 0x22 | Match
| SOH | 0x22 | 0x22 | Match
START_0_123456_30 | SUCCESS | 0x00 | 0x00 | Match
pause 2 | SOH | 0x22 | 0x22 | Match
| SOH | 0x22 | 0x22 | Match
Match
Match